## Table S2
Supplementary Data 2 - for Figure 1d
RIN values from three experimental replicates and one-way ANOVA results demonstrating RNA preservation during antigen retrieval and subsequent steps of the modified immunohistochemistry protocol
Antigen retrieval
| RIN | 1 | 2 | 3 | mean | SEM
| Initial | 8.5 | 7.6 | 7.4 | 7.8333 | 0.3383
| 0.05% ATA | 7.6 | 7.3 | 8.6 | 7.8333 | 0.39299
| 1% PVSA | 5.4 | 6.2 | 5.5 | 5.7 | 0.25166
| 3% PVSA | 7.2 | 7.3 | 6.2 | 6.9 | 0.35119
| 10% PVSA | 7.6 | 7.2 | 6.5 | 7.1 | 0.32146
| No additives | 2.8 | 3.6 | 3 | 3.1333 | 0.24037
|  | Df | Sum Sq | Mean Sq | F value | Pr(>F)
| factor | 5 | 48.03 | 9.605 | 31.15 | 1.79e-06 | ***
| Residuals | 12 | 3.7 | 0.308
TukeyHSD
|  | diff | lwr | upr | p.adj
| Initial vs. ATA | 4.4409e-15 | -1.5229 | 1.5229 | 1
| No add vs. ATA | -4.7 | -6.2229 | -3.1771 | 2.9e-06
| PVSA_1 vs. ATA | -2.1333 | -3.6562 | -0.61046 | 0.0052268
| PVSA_10 vs. ATA | -0.73333 | -2.2562 | 0.78954 | 0.60339
| PVSA_3 vs. ATA | -0.93333 | -2.4562 | 0.58954 | 0.36733
| No add vs. Initial | -4.7 | -6.2229 | -3.1771 | 2.9e-06
| PVSA_1 vs. Initial | -2.1333 | -3.6562 | -0.61046 | 0.0052268
| PVSA_10 vs. Initial | -0.73333 | -2.2562 | 0.78954 | 0.60339
| PVSA_3 vs. Initial | -0.93333 | -2.4562 | 0.58954 | 0.36733
| PVSA_1 vs. No add | 2.5667 | 1.0438 | 4.0895 | 0.0011403
| PVSA_10 vs. No add | 3.9667 | 2.4438 | 5.4895 | 1.73e-05
| PVSA_3 vs. No add | 3.7667 | 2.2438 | 5.2895 | 2.94e-05
| PVSA_10 vs. PVSA_1 | 1.4 | -0.12288 | 2.9229 | 0.078421
| PVSA_3 vs. PVSA_1 | 1.2 | -0.32288 | 2.7229 | 0.1588
| PVSA_3 vs. PVSA_10 | -0.2 | -1.7229 | 1.3229 | 0.99733
Immunohistochemistry
| RIN | 1 | 2 | 3 | mean | SEM
| Initial | 7.6 | 7.7 | 8 | 7.7667 | 0.12019
| 0.05% ATA, 4 °C | 8.5 | 6.7 | 8 | 7.7333 | 0.53645
| 0.05% ATA, RT | 8.1 | 7.6 | 5.6 | 7.1 | 0.76376
| 2% PVSA, 4 °C | 6.8 | 6.8 | 6.7 | 6.7667 | 0.033333
| 2% PVSA, RT | 6.9 | 6.7 | 6.2 | 6.6 | 0.20817
| No add, 4 °C | 2.6 | 2.2 | 2.4 | 2.4 | 0.11547
| No add, RT | 1.7 | 2.2 | 2.3 | 2.0667 | 0.18559
|  | Df | Sum Sq | Mean Sq | F value | Pr(>F)
| factor | 6 | 109.09 | 18.182 | 43.39 | 2.96e-08 | ***
| Residuals | 14 | 5.87 | 0.419
TukeyHSD
|  | diff | lwr | upr | p.adj
| ATA, RT vs. ATA, 4°C | -0.63333 | -2.4381 | 1.1714 | 0.88366
| Initial vs. ATA, 4°C | 0.033333 | -1.7714 | 1.8381 | 1
| No add, 4°C vs. ATA, 4°C | -5.3333 | -7.1381 | -3.5286 | 1.4e-06
| No add, RT vs. ATA, 4°C | -5.6667 | -7.4714 | -3.8619 | 7e-07
| PVSA, 4 vs. ATA, 4°C | -0.96667 | -2.7714 | 0.83811 | 0.55156
| PVSA, RT vs. ATA, 4°C | -1.1333 | -2.9381 | 0.67145 | 0.38043
| Initial vs. ATA, RT | 0.66667 | -1.1381 | 2.4714 | 0.85813
| No add, 4°C vs. ATA, RT | -4.7 | -6.5048 | -2.8952 | 6.5e-06
| No add, RT vs. ATA, RT | -5.0333 | -6.8381 | -3.2286 | 2.9e-06
| PVSA, 4 °C vs. ATA, RT | -0.33333 | -2.1381 | 1.4714 | 0.99445
| PVSA, RT vs. ATA, RT | -0.5 | -2.3048 | 1.3048 | 0.95783
| No add, 4°C vs. Initial | -5.3667 | -7.1714 | -3.5619 | 1.3e-06
| No add, RT vs. Initial | -5.7 | -7.5048 | -3.8952 | 6e-07
| PVSA, 4°C vs. Initial | -1 | -2.8048 | 0.80478 | 0.51536
| PVSA, RT vs. Initial | -1.1667 | -2.9714 | 0.63811 | 0.35007
| No add, RT vs. No add, 4°C | -0.33333 | -2.1381 | 1.4714 | 0.99445
| PVSA, 4°C vs. No add, 4°C | 4.3667 | 2.5619 | 6.1714 | 1.55e-05
| PVSA, RT vs. No add, 4°C | 4.2 | 2.3952 | 6.0048 | 2.42e-05
| PVSA, 4°C vs. No add, RT | 4.7 | 2.8952 | 6.5048 | 6.5e-06
| PVSA, RT vs. No add, RT | 4.5333 | 2.7286 | 6.3381 | 1e-05
| PVSA, RT vs. PVSA, 4°C | -0.16667 | -1.9714 | 1.6381 | 0.99989