## Bradford assay calculations
Measurements
Results of Photometric 1 | [9 empty] | Results of Photometric 2
Plate: Plate 1 - Wavelength: 595 | [9 empty] | Plate: Plate 1 - Wavelength: 450
|  |  | blank | [9 empty] | blank
|  | 0.035 | 0.035 | 0.035 | [7 empty] | 0.036 | 0.036 | 0.036
|  | 0.319 | 0.309 | 0.31 | [7 empty] | 0.533 | 0.514 | 0.518
|  | 0.358 | 0.369 | 0.368 |  | 0.382 |  | 0.368 |  |  |  | 0.488 | 0.491 | 0.5 |  | 0.481 |  | 0.492
|  | 0.417 | 0.423 | 0.423 |  | 0.382 |  | 0.373 |  |  |  | 0.48 | 0.472 | 0.48 |  | 0.48 |  | 0.5
|  | 0.603 | 0.591 | 0.623 |  | 0.383 |  | 0.376 |  |  |  | 0.42 | 0.419 | 0.423 |  | 0.487 |  | 0.502
|  | 0.726 | 0.737 | 0.756 |  | 0.437 |  | 0.414 |  |  |  | 0.376 | 0.376 | 0.369 |  | 0.463 |  | 0.489
|  | 0.891 | 0.864 | 0.885 |  | 0.439 |  | 0.408 |  |  |  | 0.339 | 0.321 | 0.322 |  | 0.46 |  | 0.48
|  | 0.973 | 0.949 | 0.952 |  | 0.449 |  | 0.417 |  |  |  | 0.304 | 0.308 | 0.307 |  | 0.454 |  | 0.474
*Blank is already included in calculation, no need to substract it.
Standard curve calculations
| Standard curve | buffer for dilutions
| Amount of BSA (ug) | 595 nm |  |  | 450 nm |  |  | 595/450
|  | Rep1 | Rep2 | Rep3 | Rep1 | Rep2 | Rep3 | Rep1 | Rep2 | Rep3 | average
| 0 | 0.319 | 0.309 | 0.31 | 0.533 | 0.514 | 0.518 | 0.5985 | 0.60117 | 0.59846 | 0.59937
| 0.5 | 0.358 | 0.369 | 0.368 | 0.488 | 0.491 | 0.5 | 0.73361 | 0.75153 | 0.736 | 0.74038
| 1 | 0.417 | 0.423 | 0.423 | 0.48 | 0.472 | 0.48 | 0.86875 | 0.89619 | 0.88125 | 0.88206
| 3 | 0.603 | 0.591 | 0.623 | 0.42 | 0.419 | 0.423 | 1.4357 | 1.4105 | 1.4728 | 1.4397
| 5 | 0.726 | 0.737 | 0.756 | 0.376 | 0.376 | 0.369 | 1.9309 | 1.9601 | 2.0488 | 1.9799
| 8 | 0.891 | 0.864 | 0.885 | 0.339 | 0.321 | 0.322 | 2.6283 | 2.6916 | 2.7484 | 2.6895
| 10 | 0.973 | 0.949 | 0.952 | 0.304 | 0.308 | 0.307 | 3.2007 | 3.0812 | 3.101 | 3.1276
Calibration parameters
| y-intercept | 595 nm Rep1: 0.63568
| slope | 595 nm Rep1: 0.25486
Yield calculations
| Samples | 595 nm Rep1: 595 nm; 450 nm Rep1: 450 nm; 595/450 Rep1: 595/450 |  | amount (ug) in assay | Sample dilution | Stock conc. (ug/uL) | Volume of protein sample (uL) | yield (mg) | average yield (mg) | sd yield | average stock conc. (ug/uL) | sd conc.
|  | Rep1 | Rep2 | Rep3 | Rep1 | Rep2 | Rep3 | Rep1 | Rep2 | Rep3 | average
| Sample MRT - dilution 1 | 0.437 | 0.439 | 0.449 | 0.463 | 0.46 | 0.454 | 0.94384 | 0.95435 | 0.98899 | 0.96239 | 1.2819 | 500 | 6.4097 | 1200 | 7.6916 | 7.5296 | 0.22911 | 6.2747 | 0.19093
| Sample MRT- dilution 2 | 0.382 | 0.382 | 0.383 | 0.481 | 0.48 | 0.487 | 0.79418 | 0.79583 | 0.78645 | 0.79215 | 0.61397 | 1000 | 6.1397 | 1200 | 7.3676
| Sample MRT-CBD - dilution 1 | 0.414 | 0.408 | 0.417 | 0.489 | 0.48 | 0.474 | 0.84663 | 0.85 | 0.87975 | 0.85879 | 0.87543 | 500 | 4.3772 | 1200 | 5.2526 | 5.2625 | 0.014099 | 4.3855 | 0.011749
| Sample MRT-CBD - dilution 2 | 0.368 | 0.373 | 0.376 | 0.492 | 0.5 | 0.502 | 0.74797 | 0.746 | 0.749 | 0.74766 | 0.43938 | 1000 | 4.3938 | 1200 | 5.2725
Result
| Protein | 595 nm Rep1: Conc. (ug/uL); 595 nm Rep2: Total amount (mg)
| MRT | 595 nm Rep1: 6.3; 595 nm Rep2: 7.56
| MRT-CBD | 595 nm Rep1: 4.4; 595 nm Rep2: 5.28
| Total vol (ml) | 595 nm Rep1: 1.2